## Flows
Charge System |  |  | Spec Grav
Diesel gallons | 600 | Packed Sand | 1.6
Diesel barrels | 14.2857 | Crushed Limestone | 1.4
Make-up % per day | 10% | LRA | 1.1
Make-up bbls/day | 1.4286
Inlet Material |  |  |  | per hour | 1500000
Fluid, bbls/min | 34.59 | Input, yard3/day | 2157.8714 | 107.8936 | 1500
Solids, % of fluids | 25% | Packed sand, spec gravity | 1.1 |  | 4.1667
Hours/day | 20 | Input, tons/day | 2000.441 | 100.0221 |  | 658.0417
Mins/day | 1200 | Oil content, % wt | 5%
Solids, bbls/min | 8.6475 | Oil content, % vol | 5.221% |  | 64736.1413
Solids, bbls/day | 10377 | Asphalt API | 4 |  | 2500000
Solids, tons/day | 2000.441 | Oil spec gravity | 1.0443 |  | 38.6183 | 3.2182
Solids, yard3/day | 2157.8714 | Oil Tons | 100.0221 |  | 108.1313 | 9.0109
Oil content, % vol | 5.221% | Oil Bbls/ton | 5.4641
Oil bbls/day output | 541.8249 | Oil Bbls/day output | 546.5342 | 27.3267
| 135.4562 | Material, tons | 1900.419
|  | Material, yard3/day | 2045.2002
Lbs/gal, water | 8.3453 | Conveyor Belt
Gals/ton, water | 239.6559 | Width | 4 | feet
Bbls/ton, water | 5.7061 | Length | 30 | feet
Gals/ton, oil | 229.4938 | Material Thickness | 2 | inches
Quartz, spec gravity | 2.65 | Volume on Conveyor | 20 | feet^3
Gals/foot3 | 7.4805 | Volume on Conveyor | 0.74074 | yards^3
Gals/yard3 | 201.974 | Volume on Conveyor | 0.6867 | Tons
Bbls/yard3 | 4.8089 | Volume on Conveyor | 0.02289 | Tons/foot
Lbs/yard3, water | 1685.534 | Plant rate, yards3/hr | 107.8936 | yards3/hr
tons/yard3, water | 0.84277 | Plant rate, tons3/hr | 100.0221 | tons3/hr
Gals/m3 | 264.172 | Conveyor rate | 4369.6895 | feet/hour
Bbls/m3 | 6.2898 | Conveyor rate | 72.8282 | feet/min
Yard3/m3 | 1.308 | Conveyor rate | 1.2138 | feet/sec
m3/yard3 | 0.76455
Mix-spec grav | 1.1 | Mix-volume | 100%
H-API° | 4 | Water-vol | 110%
Hcarb-spec grav | 0.9 | Hcarb-vol | 4.5%
Hcarb%, wt | 5% | LRA-vol | 105.5%
LRA%, wt | 95%
-0.045
1.055
LRA-spec grav | 1.1105
1.055
0.045
Chk, Mix-s.g. | 1.1

## Opex
Consumables |  | Unit | Cost/Unit |  | Variables
| Diesel | $/gallon | 1.75 |  | hrs/day | 20
| Electricity | $/kWhr | 0.1 |  | days/mo | 24
| Water | $/gallon | 1
Crew
| Operator | $/hr | 25
| Truck Driver | $/hr | 30
| Foreman | $/hr | 40
HQ Staff
| Accountant | $/hr | 40
| Site Manager | $/hr | 60
Output |  |  |  |  | Oil Recovery Ratio
| bbls/day | 546.5342 |  |  | Bbls/bbl | 5
| bbls/hr | 27.3267
|  | Hrs/day | Days/Mo | Hrs/Mo | # Staff | Staff Hrs | Wage | Labor $ | Equipment |  | Op Hrs | Kw/hr | Cost $
Processing - Staff | [6 empty] | $/hr |  |  | Power | 480 | 250 | 12000
| Operator shift #1 | 8 | 24 | 192 | 1.25 | 240 | 25 | 6000 |  | Parts/Service, equipmt |  |  | 6000
| Operator shift #2 | 8 | 24 | 192 | 1.25 | 240 | 25 | 6000 | Vehicle & Equipmt Costs |  |  |  | 18000
| Operator shift #3 | 8 | 24 | 192 | 1.25 | 240 | 25 | 6000
| Lab Technician | 8 | 18 | 144 | 1.25 | 180 | 25 | 4500 | Consumables |  | Op Hrs | Gals/hr | Cost $ | bbls/mo
| Foreman shift #1 | 8 | 24 | 192 | 1.35 | 259.2 | 40 | 10368 |  | Diesel (make-up) | 480 | 229.5444 | 192817.2737 | 2623.3643
| Foreman shift #2 | 8 | 24 | 192 | 1.35 | 259.2 | 40 | 10368 | Consumables |  |  |  | 192817.2737
| Foreman shift #3 | 8 | 24 | 192 | 1.35 | 259.2 | 40 | 10368
Offloading
| Operator shift #1 | 8 | 20 | 160 | 1.25 | 200 | 25 | 5000
Maintenance - Staff
| Processing Maint | 8 | 12 | 96 | 1.3 | 124.8 | 30 | 3744
Direct Staff Costs | [7 empty] | 62348
[9 empty] | Site Office |  |  | Units/hr |  |  | 876.83
[10 empty] | Insurance |  |  | 2000 |  | 497.13
[10 empty] | Power | 480 | 15 | 720 |  | 935.54
Sales / Admin | [9 empty] | Banking |  |  | 100 |  | 2309.5
| Sales/Site Mgr | 8 | 20 | 160 | 1.4 | 224 | 60 | 13440 |  | Telecoms | 160 | 2 | 320
| Accountant | 8 | 20 | 160 | 1.35 | 216 | 40 | 8640 |  | Print/Postage | 40 | 1 | 40
Admin Costs | [7 empty] | 22080 | Office Costs |  |  |  | 3180
40
25
1000

## EBITDA
Table 2: Monthly Earnings | [9 empty] | Projected EBITDA ($000)
Revenue |  |  |  | /day | /mo | $/bbl | $/mo |  |  |  | Mon 1 | Mon 2 | Mon 3 | Mon 4 | Mon 5 | Mon 6 | Mon 7 | Mon 8 | Mon 9 | Mon 10 | Mon 11 | Mon 12 | Mon 13 | Mon 14 | Mon 15 | Mon 16 | Mon 17 | Mon 18 | Mon 19 | Mon 20 | Mon 21 | Mon 22 | Mon 23 | Mon 24
| Crude oil, bbls |  |  | 546.5342 | 13116.8213 | 50 | 655841.0671 |  |  | Ionizers |  | 2 | 2 | 2 | 4 | 4 | 6 | 8 | 10 | 12 | 16 | 20 | 24 | 28 | 34 | 40 | 46 | 52 | 58 | 64 | 70 | 76 | 82 | 88
| - LRA: $/tn, % oil, tons | 6 | 5% | 2000 | 48000 | -21.9565 | -288000 |  |  | Drill Cuttings |  |  |  | 37.5 | 37.5 | 37.5 | 75 | 75 | 75 | 112.5 | 150 | 150 | 187.5 | 187.5 | 225 | 225 | 262.5 | 262.5 | 300 | 300 | 337.5 | 337.5 | 375 | 375
| + Aggregate, tons | 0 | $/ton | 1900 | 45600 | 0 | 0 |  |  | LRA | [6 empty] | 19.1073 | 38.2146 | 38.2146 | 38.2146 | 38.2146 | 38.2146 | 38.2146 | 38.2146 | 38.2146 | 38.2146 | 38.2146 | 38.2146 | 38.2146 | 38.2146 | 38.2146 | 38.2146 | 38.2146 | 38.2146
Net Revenue | [5 empty] | 28.0435 |  | 367841.0671 |  | Total | 0 | 2 | 2 | 39.5 | 41.5 | 41.5 | 100.1073 | 121.2146 | 123.2146 | 162.7146 | 204.2146 | 208.2146 | 249.7146 | 253.7146 | 297.2146 | 303.2146 | 346.7146 | 352.7146 | 396.2146 | 402.2146 | 445.7146 | 451.7146 | 495.2146 | 501.2146
Operating Costs
| Plant Staff |  |  |  |  | -4.7533 | -62348
| Equipment |  |  |  |  | -1.3723 | -18000
| Diesel: $/gal, ratio, bbls | 1.75 | 5 | 109.3068 | 2623.3643 | -14.7 | -192817.2737
| Total Opex |  |  |  |  | -20.8256 |  | -273165.2737
Operating Income | [5 empty] | 7.2179 |  | 94675.7934
| Technology License |  |  |  |  | -2.15 | -28201.1659
| Land: acres,, $/ac/mo |  | 30 |  | 100 | -0.22871 | -3000
| Sales, General & Admin |  |  |  |  | -1.9258 | -25260
EBITDA | [5 empty] | 2.9134 |  | 38214.6275
Assumptions
| Asphalt API° | 4
Projected EBITDA ($000)
[10 empty] | Q1 | Q2 | Q3 | Q4 | Q5 | Q6 | Q7 | Q8
[9 empty] | Ionizers | 4 | 10 | 24 | 48 | 86 | 138 | 192 | 246
[9 empty] | Drill Cuttings | 0 | 112.5 | 225 | 412.5 | 600 | 750 | 937.5 | 1087.5
[9 empty] | LRA | 0 | 0 | 95.5366 | 114.6439 | 114.6439 | 114.6439 | 114.6439 | 114.6439
[9 empty] | Total | 4 | 122.5 | 344.5366 | 575.1439 | 800.6439 | 1002.6439 | 1244.1439 | 1448.1439
[10 empty] | 4 | 126.5 | 471.0366 | 1046.1805 | 1846.8243 | 2849.4682 | 4093.6121 | 5541.756

## DC_Company
| Drill Cuttings Company Model | [28 empty] | Drill Cuttings Company Model
[34 empty] | 1Q:1Y | 2Q:1Y | 3Q:1Y | 4Q:1Y | 1Q:2Y | 2Q:2Y | 3Q:2Y | 4Q:2Y
[33 empty] | -1 | 2 | 5 | 8 | 11 | 14 | 17 | 20 | 23
Income Statement ($000's) |  |  |  |  | Month | 1 | 2 | 3 | 4 | 5 | 6 | 7 | 8 | 9 | 10 | 11 | 12 | 13 | 14 | 15 | 16 | 17 | 18 | 19 | 20 | 21 | 22 | 23 | 24 | Income Statement ($000's) |  |  |  | 1Q:1Y | 2Q:1Y | 3Q:1Y | 4Q:1Y | 1Q:2Y | 2Q:2Y | 3Q:2Y | 4Q:2Y
|  |  |  | Bbls/day |  |  |  |  | 10000 | 10000 | 10000 | 10000 | 10000 | 10000 | 10000 | 10000 | 10000 | 10000 | 10000 | 10000 | 10000 | 10000 | 10000 | 10000 | 10000 | 10000 | 10000 | 10000 | 10000 |  |  |  | Bbls/day | 0 | 30 | 30 | 30 | 30 | 30 | 30 | 30
|  |  |  | Days/mo |  |  |  |  | 8 | 16 | 24 | 30 | 24 | 24 | 24 | 24 | 24 | 24 | 24 | 24 | 24 | 24 | 24 | 24 | 24 | 24 | 24 | 24 | 24 |  |  |  | Days/mo | 0 | 24 | 24 | 24 | 24 | 24 | 24 | 24
|  |  |  | Bbls/mo |  |  |  |  | 80000 | 160000 | 240000 | 300000 | 240000 | 240000 | 240000 | 240000 | 240000 | 240000 | 240000 | 240000 | 240000 | 240000 | 240000 | 240000 | 240000 | 240000 | 240000 | 240000 | 240000
|  |  |  | Disposal Fee | 10 |  |  |  | 800 | 1600 | 2400 | 3000 | 2400 | 2400 | 2400 | 2400 | 2400 | 2400 | 2400 | 2400 | 2400 | 2400 | 2400 | 2400 | 2400 | 2400 | 2400 | 2400 | 2400
|  |  |  | H'Carbon Sales | 0.1 |  |  |  | 8 | 16 | 24 | 30 | 24 | 24 | 24 | 24 | 24 | 24 | 24 | 24 | 24 | 24 | 24 | 24 | 24 | 24 | 24 | 24 | 24 |  |  |  | H'Carbon Sales | 0 | 0.024 | 0.024 | 0.024 | 0.024 | 0.024 | 0.024 | 0.024
|  |  |  | Opex | -2 |  |  |  | -160 | -320 | -480 | -600 | -480 | -480 | -480 | -480 | -480 | -480 | -480 | -480 | -480 | -480 | -480 | -480 | -480 | -480 | -480 | -480 | -480 |  |  |  | Opex | 0 | -480 | -480 | -480 | -480 | -480 | -480 | -480
|  |  | Site #1: Operating Income | [5 empty] | 648 | 1296 | 1944 | 2430 | 1944 | 1944 | 1944 | 1944 | 1944 | 1944 | 1944 | 1944 | 1944 | 1944 | 1944 | 1944 | 1944 | 1944 | 1944 | 1944 | 1944 |  |  |  | Site #1: Operating Income | 0 | 3888 | 6318 | 5832 | 5832 | 5832 | 5832 | 5832
|  |  |  | Bbls/day |  | 12: 9000; 13: 9000; 14: 9000; 15: 9000; 16: 9000; 17: 9000; 18: 9000; 19: 9000; 20: 9000; 21: 9000; 22: 9000; 23: 9000; 24: 9000
|  |  |  | Days/mo |  | 12: 8; 13: 16; 14: 24; 15: 24; 16: 24; 17: 24; 18: 24; 19: 24; 20: 24; 21: 24; 22: 24; 23: 24; 24: 24
|  |  |  | Bbls/mo |  | 12: 72000; 13: 144000; 14: 216000; 15: 216000; 16: 216000; 17: 216000; 18: 216000; 19: 216000; 20: 216000; 21: 216000; 22: 216000; 23: 216000; 24: 216000 |  |  |  | Bbls/mo | 0 | 0 | 0 | 72000 | 576000 | 648000 | 648000 | 648000
|  |  |  | Disposal Fee | 8 | 12: 576; 13: 1152; 14: 1728; 15: 1728; 16: 1728; 17: 1728; 18: 1728; 19: 1728; 20: 1728; 21: 1728; 22: 1728; 23: 1728; 24: 1728
|  |  |  | H'Carbon Sales | 0.1 | 12: 7.2; 13: 14.4; 14: 21.6; 15: 21.6; 16: 21.6; 17: 21.6; 18: 21.6; 19: 21.6; 20: 21.6; 21: 21.6; 22: 21.6; 23: 21.6; 24: 21.6 |  |  |  | H'Carbon Sales | 0 | 0 | 0 | 7.2 | 21.6 | 21.6 | 21.6 | 21.6
|  |  |  | Opex | -2 | 12: -144; 13: -288; 14: -432; 15: -432; 16: -432; 17: -432; 18: -432; 19: -432; 20: -432; 21: -432; 22: -432; 23: -432; 24: -432
|  |  | Site #2: Operating Income |  |  | 12: 439.2; 13: 878.4; 14: 1317.6; 15: 1317.6; 16: 1317.6; 17: 1317.6; 18: 1317.6; 19: 1317.6; 20: 1317.6; 21: 1317.6; 22: 1317.6; 23: 1317.6; 24: 1317.6 |  |  |  | Site #2: Operating Income | 0 | 0 | 0 | 439.2 | 3513.6 | 3952.8 | 3952.8 | 3952.8
[34 empty] | 0 | 0 | 0 | 0 | 0 | 0 | 0 | 0
|  |  |  | Bbls/day |  | 13: 8000; 14: 8000; 15: 8000; 16: 8000; 17: 8000; 18: 8000; 19: 8000; 20: 8000; 21: 8000; 22: 8000; 23: 8000; 24: 8000 |  |  |  | Bbls/day | 0 | 0 | 0 | 0 | 24000 | 24000 | 24000 | 24000
|  |  |  | Days/mo |  | 13: 8; 14: 16; 15: 24; 16: 24; 17: 24; 18: 24; 19: 24; 20: 24; 21: 24; 22: 24; 23: 24; 24: 24 |  |  |  | Days/mo | 0 | 0 | 0 | 0 | 48 | 72 | 72 | 72
|  |  |  | Bbls/mo |  | 13: 64000; 14: 128000; 15: 192000; 16: 192000; 17: 192000; 18: 192000; 19: 192000; 20: 192000; 21: 192000; 22: 192000; 23: 192000; 24: 192000 |  |  |  |  | 0 | 0 | 0 | 0 | 384000 | 576000 | 576000 | 576000
|  |  |  | Disposal Fee | 8 | 13: 512; 14: 1024; 15: 1536; 16: 1536; 17: 1536; 18: 1536; 19: 1536; 20: 1536; 21: 1536; 22: 1536; 23: 1536; 24: 1536 |  |  |  | Disposal Fee | 0 | 0 | 0 | 0 | 3072 | 4608 | 4608 | 4608
|  |  |  | H'Carbon Sales | 0.1 | 13: 6.4; 14: 12.8; 15: 19.2; 16: 19.2; 17: 19.2; 18: 19.2; 19: 19.2; 20: 19.2; 21: 19.2; 22: 19.2; 23: 19.2; 24: 19.2 |  |  |  |  | 0 | 0 | 0 | 0 | 38.4 | 57.6 | 57.6 | 57.6
|  |  |  | Opex | -2 | 13: -128; 14: -256; 15: -384; 16: -384; 17: -384; 18: -384; 19: -384; 20: -384; 21: -384; 22: -384; 23: -384; 24: -384
|  |  | Site #3: Operating Income |  |  | 13: 390.4; 14: 780.8; 15: 1171.2; 16: 1171.2; 17: 1171.2; 18: 1171.2; 19: 1171.2; 20: 1171.2; 21: 1171.2; 22: 1171.2; 23: 1171.2; 24: 1171.2 |  |  |  | Site #3: Operating Income | 0 | 0 | 0 | 0 | 2342.4 | 3513.6 | 3513.6 | 3513.6
|  |  |  | Bbls/day |  | 14: 7000; 15: 7000; 16: 7000; 17: 7000; 18: 7000; 19: 7000; 20: 7000; 21: 7000; 22: 7000; 23: 7000; 24: 7000 |  |  |  | Bbls/day | 0 | 0 | 0 | 0 | 14000 | 21000 | 21000 | 21000
|  |  |  | Days/mo |  | 14: 8; 15: 16; 16: 24; 17: 24; 18: 24; 19: 24; 20: 24; 21: 24; 22: 24; 23: 24; 24: 24 |  |  | Days/mo |  | 0 | 0 | 0 | 0 | 24 | 72 | 72 | 72
|  |  |  | Bbls/mo |  | 14: 56000; 15: 112000; 16: 168000; 17: 168000; 18: 168000; 19: 168000; 20: 168000; 21: 168000; 22: 168000; 23: 168000; 24: 168000 |  |  |  | Bbls/mo | 0 | 0 | 0 | 0 | 168000 | 504000 | 504000 | 504000
|  |  |  | Disposal Fee | 8 | 14: 448; 15: 896; 16: 1344; 17: 1344; 18: 1344; 19: 1344; 20: 1344; 21: 1344; 22: 1344; 23: 1344; 24: 1344 |  |  |  | Disposal Fee | 0 | 0 | 0 | 0 | 896 | 1344 | 1344 | 1344
|  |  |  | H'Carbon Sales | 0.1 | 14: 5.6; 15: 11.2; 16: 16.8; 17: 16.8; 18: 16.8; 19: 16.8; 20: 16.8; 21: 16.8; 22: 16.8; 23: 16.8; 24: 16.8 |  |  |  | H'Carbon Sales | 0 | 0 | 0 | 0 | 16.8 | 50.4 | 50.4 | 50.4
|  |  |  | Opex | -2 | 14: -112; 15: -224; 16: -336; 17: -336; 18: -336; 19: -336; 20: -336; 21: -336; 22: -336; 23: -336; 24: -336 |  |  |  | Opex | 0 | 0 | 0 | 0 | -224 | -336 | -336 | -336
|  |  | Site #4: Operating Income |  |  | 14: 341.6; 15: 683.2; 16: 1024.8; 17: 1024.8; 18: 1024.8; 19: 1024.8; 20: 1024.8; 21: 1024.8; 22: 1024.8; 23: 1024.8; 24: 1024.8 |  |  |  | Site #4: Operating Income | 0 | 0 | 0 | 0 | 1024.8 | 3074.4 | 3074.4 | 3074.4
[34 empty] | 0 | 0 | 0 | 0 | 0 | 0 | 0 | 0
|  |  |  | Bbls/day |  | 15: 7000; 16: 7000; 17: 7000; 18: 7000; 19: 7000; 20: 7000; 21: 7000; 22: 7000; 23: 7000; 24: 7000 |  |  |  | Bbls/day | 0 | 0 | 0 | 0 | 7000 | 7000 | 7000 | 7000
|  |  |  | Days/mo |  | 15: 8; 16: 16; 17: 24; 18: 24; 19: 24; 20: 24; 21: 24; 22: 24; 23: 24; 24: 24 |  |  |  | Days/mo | 0 | 0 | 0 | 0 | 8 | 64 | 72 | 72
|  |  |  | Bbls/mo |  | 15: 56000; 16: 112000; 17: 168000; 18: 168000; 19: 168000; 20: 168000; 21: 168000; 22: 168000; 23: 168000; 24: 168000 |  |  |  | Bbls/mo | 0 | 0 | 0 | 0 | 56000 | 168000 | 168000 | 168000
|  |  |  | Disposal Fee | 8 | 15: 448; 16: 896; 17: 1344; 18: 1344; 19: 1344; 20: 1344; 21: 1344; 22: 1344; 23: 1344; 24: 1344 |  |  |  | Disposal Fee | 0 | 0 | 0 | 0 | 448 | 3584 | 4032 | 4032
|  |  |  | H'Carbon Sales | 0.1 | 15: 5.6; 16: 11.2; 17: 16.8; 18: 16.8; 19: 16.8; 20: 16.8; 21: 16.8; 22: 16.8; 23: 16.8; 24: 16.8 |  |  | H'Carbon Sales0.1 |  | 0 | 0 | 0 | 0 | 5.6 | 44.8 | 50.4 | 50.4
|  |  |  | Opex | -2 | 15: -112; 16: -224; 17: -336; 18: -336; 19: -336; 20: -336; 21: -336; 22: -336; 23: -336; 24: -336 |  |  |  |  | 0 | 0 | 0 | 0 | -112 | -896 | -1008 | -1008
|  |  | Site #5: Operating Income |  |  | 15: 341.6; 16: 683.2; 17: 1024.8; 18: 1024.8; 19: 1024.8; 20: 1024.8; 21: 1024.8; 22: 1024.8; 23: 1024.8; 24: 1024.8 |  |  |  | Site #5: Operating Income | 0 | 0 | 0 | 0 | 341.6 | 2732.8 | 3074.4 | 3074.4
[34 empty] | 0 | 0 | 0% | 0% | 0% | 0 | 0 | 0
|  | Total Operating Income |  |  |  | 0 | 0 | 0 | 648 | 1296 | 1944 | 2430 | 1944 | 1944 | 1944 | 1944 | 2383.2 | 3212.8 | 4384 | 5457.6 | 6140.8 | 6482.4 | 6482.4 | 6482.4 | 6482.4 | 6482.4 | 6482.4 | 6482.4 | 6482.4 |  |  | Total Operating Income |  | 0 | 3888 | 6318 | 6271.2 | 13054.4 | 19105.6 | 19447.2 | 19447.2
[34 empty] | 0 | 0 | 0 | 0 | 0 | 0 | 0 | 0
|  |  | Site #1: Op Inc Share | [5 empty] | 518.4 | 796.725 | 972 | 1215 | 972 | 972 | 972 | 972 | 972 | 972 | 972 | 972 | 972 | 972 | 972 | 972 | 972 | 972 | 972 | 972 | 972 |  |  |  | Site #1: Op Inc Share | 0 | 2287.125 | 3159 | 2916 | 2916 | 2916 | 2916 | 2916
|  |  | Site #2: Op Inc Share | [5 empty] | 0 | 0 | 0 | 0 | 0 | 0 | 0 | 0 | 351.36 | 633.69 | 658.8 | 658.8 | 658.8 | 658.8 | 658.8 | 658.8 | 658.8 | 658.8 | 658.8 | 658.8 | 658.8 |  |  |  | Site #2: Op Inc Share | 0 | 0 | 0 | 351.36 | 1951.29 | 1976.4 | 1976.4 | 1976.4
|  |  | Site #3: Op Inc Share | [5 empty] | 0 | 0 | 0 | 0 | 0 | 0 | 0 | 0 | 0 | 312.32 | 599.53 | 585.6 | 585.6 | 585.6 | 585.6 | 585.6 | 585.6 | 585.6 | 585.6 | 585.6 | 585.6 |  |  |  | Site #3: Op Inc Share | 0 | 0 | 0 | 0 | 1497.45 | 1756.8 | 1756.8 | 1756.8
|  |  | Site #4: Op Inc Share | [5 empty] | 0 | 0 | 0 | 0 | 0 | 0 | 0 | 0 | 0 | 0 | 273.28 | 546.56 | 531.21 | 512.4 | 512.4 | 512.4 | 512.4 | 512.4 | 512.4 | 512.4 | 512.4 |  |  |  | Site #4: Op Inc Share | 0 | 0 | 0 | 0 | 819.84 | 1556.01 | 1537.2 | 1537.2
|  |  | Site #5: Op Inc Share | [5 empty] | 0 | 0 | 0 | 0 | 0 | 0 | 0 | 0 | 0 | 0 | 0 | 273.28 | 546.56 | 531.21 | 512.4 | 512.4 | 512.4 | 512.4 | 512.4 | 512.4 | 512.4 |  |  |  | Site #5: Op Inc Share | 0 | 0 | 0 | 0 | 273.28 | 1590.17 | 1537.2 | 1537.2
|  | Co's Share of Operating Income | [6 empty] | 518.4 | 796.725 | 972 | 1215 | 972 | 972 | 972 | 972 | 1323.36 | 1918.01 | 2503.61 | 3036.24 | 3294.17 | 3260.01 | 3241.2 | 3241.2 | 3241.2 | 3241.2 | 3241.2 | 3241.2 | 3241.2 |  |  | Co's Share of Operating Income |  | 0 | 2287.125 | 3159 | 3267.36 | 7457.86 | 9795.38 | 9723.6 | 9723.6
|  |  |  | Salaries |  | -75 | -75 | -75 | -85 | -85 | -85 | -85 | -85 | -85 | -85 | -85 | -85 | -85 | -85 | -85 | -85 | -85 | -85 | -85 | -85 | -85 | -85 | -85 | -85 |  |  |  |  | -0.225 | -0.255 | -0.255 | -0.255 | -0.255 | -0.255 | -0.255 | -0.255
|  |  |  | Travel |  | -25 | -25 | -25 | -25 | -25 | -25 | -25 | -25 | -25 | -25 | -25 | -25 | -25 | -25 | -25 | -25 | -25 | -25 | -25 | -25 | -25 | -25 | -25 | -25
|  |  |  | Office |  | -5 | -5 | -5 | -10 | -10 | -10 | -10 | -10 | -10 | -10 | -10 | -15 | -15 | -15 | -15 | -15 | -15 | -15 | -15 | -15 | -15 | -15 | -15 | -15
|  |  |  | Accounting |  | -3 | -3 | -3 | -6 | -6 | -6 | -6 | -6 | -6 | -6 | -6 | -9 | -12 | -15 | -18 | -18 | -18 | -18 | -18 | -18 | -18 | -18 | -18 | -18
|  |  |  | Banking |  | -10 | -2 | -2 | -2 | -2 | -2 | -2 | -2 | -2 | -2 | -2 | -3 | -4 | -5 | -6 | -6 | -6 | -6 | -6 | -6 | -6 | -6 | -6 | -6
|  |  |  | Legal |  | -100 | -25 | -25 | -5 | -2 | -2 | -2 | -5 | -5 | -5 | -5 | -2 | -2 | -2 | -2 | -2 | -2 | -2 | -2 | -2 | -2 | -2 | -2 | -2
|  |  | Sales, General & Admin |  |  | -218 | -135 | -135 | -133 | -130 | -130 | -130 | -133 | -133 | -133 | -133 | -139 | -143 | -147 | -151 | -151 | -151 | -151 | -151 | -151 | -151 | -151 | -151 | -151 |  |  |  | Sales, General & Admin | -488 | -393 | -396 | -405 | -441 | -453 | -453 | -453
|  | EBITDA |  |  |  | -218 | -135 | -135 | 385.4 | 666.725 | 842 | 1085 | 839 | 839 | 839 | 839 | 1184.36 | 1775.01 | 2356.61 | 2885.24 | 3143.17 | 3109.01 | 3090.2 | 3090.2 | 3090.2 | 3090.2 | 3090.2 | 3090.2 | 3090.2 |  |  | EBITDA |  | -488 | 1894.125 | 2763 | 2862.36 | 7016.86 | 9342.38 | 9270.6 | 9270.6
|  |  |  | Site #1: Depreciation | 4% | -768.6 |  |  | -36.6 | -36.6 | -36.6 | -36.6 | -36.6 | -36.6 | -36.6 | -36.6 | -36.6 | -36.6 | -36.6 | -36.6 | -36.6 | -36.6 | -36.6 | -36.6 | -36.6 | -36.6 | -36.6 | -36.6 | -36.6
|  |  |  | Site #2: Depreciation | 4% | 12: -34.8; 13: -34.8; 14: -34.8; 15: -34.8; 16: -34.8; 17: -34.8; 18: -34.8; 19: -34.8; 20: -34.8; 21: -34.8; 22: -34.8; 23: -34.8; 24: -34.8
|  |  |  | Site #3: Depreciation | 4% | 13: -34.8; 14: -34.8; 15: -34.8; 16: -34.8; 17: -34.8; 18: -34.8; 19: -34.8; 20: -34.8; 21: -34.8; 22: -34.8; 23: -34.8; 24: -34.8
|  |  |  | Site #4: Depreciation | 4% | 14: -34.8; 15: -34.8; 16: -34.8; 17: -34.8; 18: -34.8; 19: -34.8; 20: -34.8; 21: -34.8; 22: -34.8; 23: -34.8; 24: -34.8
|  |  |  | Site #5: Depreciation | 4% | 15: -34.8; 16: -34.8; 17: -34.8; 18: -34.8; 19: -34.8; 20: -34.8; 21: -34.8; 22: -34.8; 23: -34.8; 24: -34.8 |  |  |  |  | 0 | 0 | 0 | 0 | -0.0348 | -0.1044 | -0.1044 | -0.1044
|  |  | Depreciation | [5 empty] | -36.6 | -36.6 | -36.6 | -36.6 | -36.6 | -36.6 | -36.6 | -36.6 | -71.4 | -106.2 | -141 | -175.8 | -175.8 | -175.8 | -175.8 | -175.8 | -175.8 | -175.8 | -175.8 | -175.8 | -175.8 |  |  |  | Depreciation | 0 | -109.8 | -109.8 | -144.6 | -423 | -527.4 | -527.4 | -527.4
[34 empty] | 0 | 0 | 0 | 0 | 0 | 0 | 0 | 0
|  | EBT |  |  |  | -218 | -135 | -135 | 348.8 | 630.125 | 805.4 | 1048.4 | 802.4 | 802.4 | 802.4 | 802.4 | 1112.96 | 1668.81 | 2215.61 | 2709.44 | 2967.37 | 2933.21 | 2914.4 | 2914.4 | 2914.4 | 2914.4 | 2914.4 | 2914.4 | 2914.4
|  |  |  | Cum EBITDA |  | -218 | -353 | -488 | -139.2 | 490.925 | 1296.325 | 2344.725 | 3147.125 | 3949.525 | 4751.925 | 5554.325 | 6667.285 | 8336.095 | 10551.705 | 13261.145 | 16228.515 | 19161.725 | 22076.125 | 24990.525 | 27904.925 | 30819.325 | 33733.725 | 36648.125 | 39562.525 |  |  | Cum EBITDA |  | -1.059 | 1.648 | 9.4414 | 16.9735 | 32.1489 | 57.4664 | 83.7148 | 109.9444
|  |  |  | Tax basis |  | 0 | 0 | 0 | 0 | 490.925 | 842 | 1085 | 839 | 839 | 839 | 839 | 1184.36 | 1775.01 | 2356.61 | 2885.24 | 3143.17 | 3109.01 | 3090.2 | 3090.2 | 3090.2 | 3090.2 | 3090.2 | 3090.2 | 3090.2 |  |  | Tax basis |  | 0 | 1.3329 | 2.763 | 2.8624 | 7.0169 | 9.3424 | 9.2706 | 9.2706
|  |  | Corporate Tax |  | 35% | 0 | 0 | 0 | 0 | -171.8237 | -294.7 | -379.75 | -293.65 | -293.65 | -293.65 | -293.65 | -414.526 | -621.2535 | -824.8135 | -1009.834 | -1100.1095 | -1088.1535 | -1081.57 | -1081.57 | -1081.57 | -1081.57 | -1081.57 | -1081.57 | -1081.57 |  |  |  | Corporate Tax | 0 | -466.5237 | -967.05 | -1001.826 | -2455.901 | -3269.833 | -3244.71 | -3244.71
| Net Income |  |  |  |  | -218 | -135 | -135 | 348.8 | 458.3012 | 510.7 | 668.65 | 508.75 | 508.75 | 508.75 | 508.75 | 698.434 | 1047.5565 | 1390.7965 | 1699.606 | 1867.2605 | 1845.0565 | 1832.83 | 1832.83 | 1832.83 | 1832.83 | 1832.83 | 1832.83 | 1832.83 |  | Net Income |  |  | -488 | 1317.8012 | 1686.15 | 1715.934 | 4137.959 | 5545.147 | 5498.49 | 5498.49
Cash Flow Statement ($000's) | [29 empty] | Cash Flow Statement ($000's) |  |  |  | 1Q:1Y | 2Q:1Y | 3Q:1Y | 4Q:1Y | 1Q:2Y | 2Q:2Y | 3Q:2Y | 4Q:2Y
|  |  | Net Income |  |  | -218 | -135 | -135 | 348.8 | 458.3012 | 510.7 | 668.65 | 508.75 | 508.75 | 508.75 | 508.75 | 698.434 | 1047.5565 | 1390.7965 | 1699.606 | 1867.2605 | 1845.0565 | 1832.83 | 1832.83 | 1832.83 | 1832.83 | 1832.83 | 1832.83 | 1832.83 |  |  |  | Net Income | -488 | 1317.8012 | 1686.15 | 1715.934 | 4137.959 | 5545.147 | 5498.49 | 5498.49
|  |  | Depreciation |  |  | 0 | 0 | 0 | 36.6 | 36.6 | 36.6 | 36.6 | 36.6 | 36.6 | 36.6 | 36.6 | 71.4 | 106.2 | 141 | 175.8 | 175.8 | 175.8 | 175.8 | 175.8 | 175.8 | 175.8 | 175.8 | 175.8 | 175.8 |  |  |  | Depreciation | 0 | 109.8 | 109.8 | 144.6 | 423 | 527.4 | 527.4 | 527.4
|  | Operations (Need)/Supply |  |  |  | -218 | -135 | -135 | 385.4 | 494.9012 | 547.3 | 705.25 | 545.35 | 545.35 | 545.35 | 545.35 | 769.834 | 1153.7565 | 1531.7965 | 1875.406 | 2043.0605 | 2020.8565 | 2008.63 | 2008.63 | 2008.63 | 2008.63 | 2008.63 | 2008.63 | 2008.63 |  |  | Operations (Need)/Supply |  | -488 | 1427.6012 | 1795.95 | 1860.534 | 4560.959 | 6072.547 | 6025.89 | 6025.89
|  |  |  | Capex % spend | 100% | 1: 50%; 2: 40%; 3: 10%
|  |  | Site #1: Capex |  | 915 | 1: -457.5; 2: -366; 3: -91.5 |  |  |  | Site #1: Capex | -915 | 0 | 0 | 0 | 0 | 0 | 0 | 0
|  |  |  | Capital Recovery | 80% | 4: 518.4; 5: 396.6; 6: 0
|  |  |  | Profit Share | 50% |  |  |  | 5.6843e-14 | 400.125 | 972 | 1215 | 972 | 972 | 972 | 972 | 972 | 972 | 972 | 972 | 972 | 972 | 972 | 972 | 972 | 972 | 972 | 972 | 972
|  |  | Site #1: Cash Flow |  |  | -457.5 | -366 | -91.5 | 518.4 | 796.725 | 972 | 1215 | 972 | 972 | 972 | 972 | 972 | 972 | 972 | 972 | 972 | 972 | 972 | 972 | 972 | 972 | 972 | 972 | 972 | Site #1: Cash Flow |  |  |  | -0.915 | 2.2871 | 3.159 | 2.916 | 2.916 | 2.916 | 2.916 | 2.916
|  |  |  | Cumulative Cash Flow |  | -457.5 | -823.5 | -915 | -396.6 | 400.125 | 1372.125 | 2587.125 | 3559.125 | 4531.125 | 5503.125 | 6475.125 | 7447.125 | 8419.125 | 9391.125 | 10363.125 | 11335.125 | 12307.125 | 13279.125 | 14251.125 | 15223.125 | 16195.125 | 17167.125 | 18139.125 | 19111.125
|  |  |  | Capex to Recover |  | 1: -457.5; 2: -823.5; 3: -915; 4: -396.6; 5: 400.125
[30 empty] | Source & Uses of Cash ($000's) |  |  |  | 1Q:1Y | 2Q:1Y | 3Q:1Y | 4Q:1Y | 1Q:2Y | 2Q:2Y | 3Q:2Y | 4Q:2Y
|  |  |  | Capex % spend | 100% | 8: 50%; 9: 40%; 10: 5%; 11: 5%
|  |  | Site #2: Capex |  | 870 | 8: -435; 9: -348; 10: -43.5; 11: -43.5 |  |  |  | Site #2: Capex | 0 | 0 | -783 | -87 | 0 | 0 | 0 | 0
|  |  |  | Capital Recovery | 80% | 8: 0; 9: 0; 10: 0; 11: 0; 12: 351.36; 13: 518.64; 14: 0 |  |  |  |  | 0 | 0 | 0 | 0.35136 | 0.51864 | 0 | 0 | 0
|  |  |  | Profit Share | 50% | [7 empty] | 0 | 0 | 0 | 0 | 0 | 115.05 | 658.8 | 658.8 | 658.8 | 658.8 | 658.8 | 658.8 | 658.8 | 658.8 | 658.8 | 658.8 | 658.8 |  |  |  |  | 0 | 0 | 0 | 0 | 1.4327 | 1.9764 | 1.9764 | 1.9764
|  |  | Site #2: Cash Flow | [9 empty] | -435 | -348 | -43.5 | -43.5 | 351.36 | 633.69 | 658.8 | 658.8 | 658.8 | 658.8 | 658.8 | 658.8 | 658.8 | 658.8 | 658.8 | 658.8 | 658.8 |  | Site #2: Cash Flow |  |  | 0 | 0 | -0.783 | 0.26436 | 1.9513 | 1.9764 | 1.9764 | 1.9764
|  |  |  | Cumulative Cash Flow | [8 empty] | -435 | -783 | -826.5 | -870 | -518.64 | 115.05 | 773.85 | 1432.65 | 2091.45 | 2750.25 | 3409.05 | 4067.85 | 4726.65 | 5385.45 | 6044.25 | 6703.05 | 7361.85
|  |  |  | Capex to Recover |  | 8: -435; 9: -783; 10: -826.5; 11: -870; 12: -518.64; 13: 115.05
|  |  |  | Capex % spend | 100% | 8: 50%; 9: 40%; 10: 5%; 11: 5%
|  |  | Site #3: Capex |  | 870 | 8: -435; 9: -348; 10: -43.5; 11: -43.5 |  |  |  | Site #3: Capex | 0 | 0 | -783 | -87 | 0 | 0 | 0 | 0
|  |  |  | Capital Recovery | 80% | 8: 0; 9: 0; 10: 0; 11: 0; 12: 0; 13: 312.32; 14: 557.68; 15: 0; 16: 0; 17: 0; 18: 0; 19: 0; 20: 0; 21: 0
|  |  |  | Profit Share | 50% | [7 empty] | 0 | 0 | 0 | 0 | 0 | 0 | 41.85 | 585.6 | 585.6 | 585.6 | 585.6 | 585.6 | 585.6 | 585.6 | 585.6 | 585.6 | 585.6
|  |  | Site #3: Cash Flow | [9 empty] | -435 | -348 | -43.5 | -43.5 | 0 | 312.32 | 599.53 | 585.6 | 585.6 | 585.6 | 585.6 | 585.6 | 585.6 | 585.6 | 585.6 | 585.6 | 585.6
|  |  |  | Cumulative Cash Flow | [8 empty] | -435 | -783 | -826.5 | -870 | -870 | -557.68 | 41.85 | 627.45 | 1213.05 | 1798.65 | 2384.25 | 2969.85 | 3555.45 | 4141.05 | 4726.65 | 5312.25 | 5897.85
|  |  |  | Capex to Recover |  | 8: -435; 9: -783; 10: -826.5; 11: -870; 12: -870; 13: -557.68; 14: 41.85
|  |  |  | Capex % spend | 100% | 8: 50%; 9: 40%; 10: 5%; 11: 5%
|  |  | Site #4: Capex |  | 870 | 8: -435; 9: -348; 10: -43.5; 11: -43.5 |  |  |  | Site #4: Capex | 0 | 0 | -783 | -87 | 0 | 0 | 0 | 0
|  |  |  | Capital Recovery | 80% | [7 empty] | 0 | 0 | 0 | 0 | 0 | 0 | 273.28 | 546.56 | 50.16 | 0 | 0 | 0 | 0 | 0 | 0 | 0 | 0
|  |  |  | Profit Share | 50% | [7 empty] | 0 | 0 | 0 | 0 | 0 | 0 | 0 | 0 | 481.05 | 512.4 | 512.4 | 512.4 | 512.4 | 512.4 | 512.4 | 512.4 | 512.4
|  |  | Site #4: Cash Flow | [9 empty] | -435 | -348 | -43.5 | -43.5 | 0 | 0 | 273.28 | 546.56 | 531.21 | 512.4 | 512.4 | 512.4 | 512.4 | 512.4 | 512.4 | 512.4 | 512.4
|  |  |  | Cumulative Cash Flow | [8 empty] | -435 | -783 | -826.5 | -870 | -870 | -870 | -596.72 | -50.16 | 481.05 | 993.45 | 1505.85 | 2018.25 | 2530.65 | 3043.05 | 3555.45 | 4067.85 | 4580.25
|  |  |  | Capex to Recover |  | 8: -435; 9: -783; 10: -826.5; 11: -870; 12: -870; 13: -870; 14: -596.72; 15: -50.16; 16: 481.05; 17: 993.45; 18: 1505.85; 19: 2018.25; 20: 2530.65; 21: 3043.05
|  |  |  | Capex % spend | 100% | 8: 50%; 9: 40%; 10: 5%; 11: 5%
|  |  | Site #5: Capex |  | 870 | 8: -435; 9: -348; 10: -43.5; 11: -43.5 |  |  |  | Site #5: Capex | 0 | 0 | -783 | -87 | 0 | 0 | 0 | 0
|  |  |  | Capital Recovery | 80% | [7 empty] | 0 | 0 | 0 | 0 | 0 | 0 | 0 | 273.28 | 546.56 | 50.16 | 0 | 0 | 0 | 0 | 0 | 0 | 0
|  |  |  | Profit Share | 50% | [7 empty] | 0 | 0 | 0 | 0 | 0 | 0 | 0 | 0 | 0 | 481.05 | 512.4 | 512.4 | 512.4 | 512.4 | 512.4 | 512.4 | 512.4
|  |  | Site #5: Cash Flow | [9 empty] | -435 | -348 | -43.5 | -43.5 | 0 | 0 | 0 | 273.28 | 546.56 | 531.21 | 512.4 | 512.4 | 512.4 | 512.4 | 512.4 | 512.4 | 512.4
|  |  |  | Cumulative Cash Flow | [8 empty] | -435 | -783 | -826.5 | -870 | -870 | -870 | -870 | -596.72 | -50.16 | 481.05 | 993.45 | 1505.85 | 2018.25 | 2530.65 | 3043.05 | 3555.45 | 4067.85
|  |  |  | Capex to Recover |  | 8: -435; 9: -783; 10: -826.5; 11: -870; 12: -870; 13: -870; 14: -870; 15: -596.72; 16: -50.16; 17: 481.05
|  | Investment (Need)/Supply |  |  |  | -457.5 | -366 | -91.5 | 0 | 0 | 0 | 0 | -1740 | -1392 | -174 | -174 | 0 | 0 | 0 | 0 | 0 | 0 | 0 | 0 | 0 | 0 | [5 empty] | Investment (Need)/Supply |  | -915 | 0 | -3132 | -348 | 0 | 0 | 0 | 0
|  |  | Preferred Equity |  | 25% | 1: 2000; 8: 2000 |  |  |  | Preferred Equity | 2000 | 0 | 2000 | 0 | 0 | 0 | 0 | 0
|  |  | Common | [29 empty] | Common | 0 | 0 | 0 | 0 | 0 | 0 | 0 | 0
|  |  | Debt | [29 empty] | Debt | 0 | 0 | 0 | 0 | 0 | 0 | 0 | 0
|  |  | Debt Service | [29 empty] | Debt Service | 0 | 0 | 0 | 0 | 0 | 0 | 0 | 0
|  | Financing (Need)/Supply |  |  |  | 2000 | 0 | 0 | 0 | 0 | 0 | 0 | 2000 | 0 | 0 | 0 | 0 | 0 | 0 | 0 | 0 | 0 | 0 | 0 | 0 | 0 | 0 | 0 | 0 |  |  | Financing (Need)/Supply |  | 2000 | 0 | 2000 | 0 | 0 | 0 | 0 | 0
|  |  |  | Pref. Equity (Bonus) |  | 2500 | 0 | 0 | 0 | 0 | 0 | 0 | 2500 | 0 | 0 |  | -269.834 | -653.7565 | -1031.7965 | -1375.406 | -1543.0605 | -126.1465 | 0 | 0 | 0 | 0 | 0 | 0 | 0
|  |  | Starting Cash |  |  | 0 | 1324.5 | 823.5 | 597 | 982.4 | 1477.3012 | 2024.6012 | 2729.8513 | 3535.2013 | 2688.5512 | 3059.9012 | 3431.2512 | 3796.3343 | 3969.456 | 3953.5577 | 3765.8547 | 3494.3245 | 5325.9613 | 1500 | 1500 | 1500 | 1500 | 1500 | 1500 |  |  |  | Starting Cash | 0 | 597 | 2024.6012 | 2688.5512 | 3796.3343 | 3765.8547 | 1500 | 1500
|  |  | Net Cash In / (Out) |  |  | 1324.5 | -501 | -226.5 | 385.4 | 494.9012 | 547.3 | 705.25 | 805.35 | -846.65 | 371.35 | 371.35 | 769.834 | 1153.7565 | 1531.7965 | 1875.406 | 2043.0605 | 2020.8565 | 2008.63 | 2008.63 | 2008.63 | 2008.63 | 2008.63 | 2008.63 | 2008.63 |  |  |  | Net Cash In / (Out) | 597 | 1427.6012 | 663.95 | 1512.534 | 4560.959 | 6072.547 | 6025.89 | 6025.89
|  |  | Prefered Dividends |  |  | 12: -269.834; 13: -653.7565; 14: -1031.7965; 15: -1375.406; 16: -1543.0605; 17: -126.1465; 18: 0; 19: 0; 20: 0; 21: 0; 22: 0; 23: 0; 24: 0 |  |  |  | Prefered Dividends |  |  | 0 | -269.834 | -3060.959 | -1669.207 | 0 | 0
|  |  | Common Dividends |  |  | 12: -134.917; 13: -326.8783; 14: -515.8983; 15: -687.703; 16: -771.5302; 17: -63.0732; 18: -5834.5913; 19: -2008.63; 20: -2008.63; 21: -2008.63; 22: -2008.63; 23: -2008.63; 24: -2008.63 |  |  |  | Common Dividends |  |  | 0 | -134.917 | -1530.4795 | -6669.1948 | -6025.89 | -6025.89
| Ending Cash |  |  |  |  | 1324.5 | 823.5 | 597 | 982.4 | 1477.3012 | 2024.6012 | 2729.8513 | 3535.2013 | 2688.5512 | 3059.9012 | 3431.2512 | 3796.3343 | 3969.456 | 3953.5577 | 3765.8547 | 3494.3245 | 5325.9613 | 1500 | 1500 | 1500 | 1500 | 1500 | 1500 | 1500 |  | Ending Cash |  |  | 597 | 2024.6012 | 2688.5512 | 3796.3343 | 3765.8547 | 1500 | 1500 | 1500
|  |  |  | Min Cash for Dividends | 1500
Balance Sheet ($000's) | [29 empty] | Balance Sheet ($000's) |  |  |  | 1Q:1Y | 2Q:1Y | 3Q:1Y | 4Q:1Y | 1Q:2Y | 2Q:2Y | 3Q:2Y | 4Q:2Y
| Assets | [29 empty] | Assets
|  | Cash |  |  |  | 1324.5 | 823.5 | 597 | 982.4 | 1477.3012 | 2024.6012 | 2729.8513 | 3535.2013 | 2688.5512 | 3059.9012 | 3431.2512 | 3796.3343 | 3969.456 | 3953.5577 | 3765.8547 | 3494.3245 | 5325.9613 | 1500 | 1500 | 1500 | 1500 | 1500 | 1500 | 1500 |  |  | Cash |  | 597 | 2024.6012 | 2688.5512 | 3796.3343 | 3765.8547 | 1500 | 1500 | 1500
|  | Accounts Receivable | [29 empty] | Accounts Receivable |  | 0 | 0 | 0 | 0 | 0 | 0 | 0 | 0
|  |  | Depreciable Assets |  |  | 457.5 | 823.5 | 915 | 915 | 915 | 915 | 915 | 2655 | 4047 | 4221 | 4395 | 4395 | 4395 | 4395 | 4395 | 4395 | 4395 | 4395 | 4395 | 4395 | 4395 | 4395 | 4395 | 4395 |  |  |  | Depreciable Assets | 915 | 915 | 4047 | 4395 | 4395 | 4395 | 4395 | 4395
|  |  | Less accumulated depreciation |  |  |  | 0 | 0 | -36.6 | -73.2 | -109.8 | -146.4 | -183 | -219.6 | -256.2 | -292.8 | -364.2 | -470.4 | -611.4 | -787.2 | -963 | -1138.8 | -1314.6 | -1490.4 | -1666.2 | -1842 | -2017.8 | -2193.6 | -2369.4 |  |  |  | Less accumulated depreciation | 0 | -109.8 | -219.6 | -364.2 | -787.2 | -1314.6 | -1842 | -2369.4
|  | Net Fixed Assets |  |  |  | 457.5 | 823.5 | 915 | 878.4 | 841.8 | 805.2 | 768.6 | 2472 | 3827.4 | 3964.8 | 4102.2 | 4030.8 | 3924.6 | 3783.6 | 3607.8 | 3432 | 3256.2 | 3080.4 | 2904.6 | 2728.8 | 2553 | 2377.2 | 2201.4 | 2025.6 |  |  | Net Fixed Assets |  | 915 | 805.2 | 3827.4 | 4030.8 | 3607.8 | 3080.4 | 2553 | 2025.6
Total Assets | [5 empty] | 1782 | 1647 | 1512 | 1860.8 | 2319.1012 | 2829.8012 | 3498.4513 | 6007.2013 | 6515.9513 | 7024.7013 | 7533.4513 | 7827.1343 | 7894.056 | 7737.1577 | 7373.6547 | 6926.3245 | 8582.1613 | 4580.4 | 4404.6 | 4228.8 | 4053 | 3877.2 | 3701.4 | 3525.6 |  | Total Assets |  |  | 1512 | 2829.8012 | 6515.9513 | 7827.1343 | 7373.6547 | 4580.4 | 4053 | 3525.6
|  | Liabilities & Equity | [29 empty] | Liabilities & Equity
|  |  | Current Liabilities |  |  | 0 | 0 | 0 | 0 | 0 | 0 | 0 | 0 | 0 | 0 | 0 | 0 | 0 | 0 | 0 | 0 | 0 | 0 | 0 | 0 | 0 | 0 | 0 | 0 |  |  |  | Current Liabilities | 0 | 0 | 0 | 0 | 0 | 0 | 0 | 0
|  |  | Term Debt |  |  | 0 | 0 | 0 | 0 | 0 | 0 | 0 | 0 | 0 | 0 | 0 | 0 | 0 | 0 | 0 | 0 | 0 | 0 | 0 | 0 | 0 | 0 | 0 | 0 |  |  |  | Term Debt | 0 | 0 | 0 | 0 | 0 | 0 | 0 | 0
| Total Liabilities |  |  |  |  | 0 | 0 | 0 | 0 | 0 | 0 | 0 | 0 | 0 | 0 | 0 | 0 | 0 | 0 | 0 | 0 | 0 | 0 | 0 | 0 | 0 | 0 | 0 | 0 |  |  | Total Liabilities |  | 0 | 0 | 0 | 0 | 0 | 0 | 0 | 0
|  | Owners' Equity | [30 empty] | Owners' Equity
|  |  | Equity Investment |  |  | 2000 | 2000 | 2000 | 2000 | 2000 | 2000 | 2000 | 4000 | 4000 | 4000 | 4000 | 4000 | 4000 | 4000 | 4000 | 4000 | 4000 | 4000 | 4000 | 4000 | 4000 | 4000 | 4000 | 4000 |  |  |  | Equity Investment | 2000 | 2000 | 4000 | 4000 | 4000 | 4000 | 4000 | 4000
|  |  | Retained earnings |  |  |  | -218 | -353 | -488 | -139.2 | 319.1012 | 829.8012 | 1498.4513 | 2007.2013 | 2515.9513 | 3024.7013 | 3533.4513 | 4231.8853 | 5279.4417 | 6670.2383 | 8369.8443 | 10237.1048 | 12082.1613 | 13914.9913 | 15747.8213 | 17580.6513 | 19413.4813 | 21246.3113 | 23079.1413 |  |  |  | Retained earnings | -353 | 319.1012 | 2007.2013 | 3533.4513 | 6670.2383 | 12082.1613 | 17580.6513 | 23079.1413
|  |  | Net Income |  |  | -218 | -135 | -135 | 348.8 | 458.3012 | 510.7 | 668.65 | 508.75 | 508.75 | 508.75 | 508.75 | 698.434 | 1047.5565 | 1390.7965 | 1699.606 | 1867.2605 | 1845.0565 | 1832.83 | 1832.83 | 1832.83 | 1832.83 | 1832.83 | 1832.83 | 1832.83 |  |  |  | Net Income | -135 | 510.7 | 508.75 | 698.434 | 1699.606 | 1832.83 | 1832.83 | 1832.83
|  |  | Dividends / Ret of Capital |  |  | 12: -404.751; 13: -1385.3858; 14: -2933.0805; 15: -4996.1895; 16: -7310.7802; 17: -7500; 18: -13334.5912; 19: -15343.2212; 20: -17351.8512; 21: -19360.4813; 22: -21369.1113; 23: -23377.7413; 24: -25386.3713 |  |  |  | Dividends / Ret of Capital | 0 | 0 | 0 | -404.751 | -4996.1895 | -13334.5912 | -19360.4813 | -25386.3713
| Total Owners' Equity |  |  |  |  | 1782 | 1647 | 1512 | 1860.8 | 2319.1013 | 2829.8012 | 3498.4513 | 6007.2013 | 6515.9513 | 7024.7013 | 7533.4513 | 7827.1342 | 7894.056 | 7737.1578 | 7373.6547 | 6926.3245 | 8582.1613 | 4580.4 | 4404.6 | 4228.8 | 4053 | 3877.2 | 3701.4 | 3525.6 |  |  | Total Owners' Equity |  | 1512 | 2829.8012 | 6515.9513 | 7827.1342 | 7373.6547 | 4580.4 | 4053 | 3525.6
Total Liabilities and Equity | [5 empty] | 1782 | 1647 | 1512 | 1860.8 | 2319.1013 | 2829.8012 | 3498.4513 | 6007.2013 | 6515.9513 | 7024.7013 | 7533.4513 | 7827.1342 | 7894.056 | 7737.1578 | 7373.6547 | 6926.3245 | 8582.1613 | 4580.4 | 4404.6 | 4228.8 | 4053 | 3877.2 | 3701.4 | 3525.6 |  | Total Liabilities and Equity |  |  | 1512 | 2829.8012 | 6515.9513 | 7827.1342 | 7373.6547 | 4580.4 | 4053 | 3525.6
| Error check: does statement balance? |  |  |  |  | 0 | 0 | 0 | 0 | 0 | 0 | 0 | 0 | 0 | 0 | 0 | 0 | 0 | 0 | 0 | 0 | 0 | 0 | 0 | 0 | -3.638e-12 | -4.5475e-12 | -5.0022e-12 | -5.9117e-12 |  | Error check: does statement balance? |  |  | 0 | 0 | 0 | 0 | 0 | 0 | -3.638e-12 | -5.9117e-12

## DC_Pro-Forma
Drill Cuttings Cleaning System - Base Case | [14 empty] | Drill Cuttings Base Case Financial Results ($000's)
| Month |  | 1 | 2 | 3 | 4 | 5 | 6 | 7 | 8 | 9 | 10-12 | 13-15 | 16-18 | Month | 1 | 2 | 3 | 4 | 5 | 6 | 7 | 8 | 9 | 10-12 | 13-15 | 16-18
| Bbls/day |  |  |  |  | 10000 | 10000 | 10000 | 10000 | 10000 | 10000 | 10000 | 10000 | 10000 | #1: Base Case Cum CFlow | -400 | -800 | -1000 | -616 | 63.125 | 783.125 | 1503.125 | 2223.125 | 2943.125 | 5103.125 | 7263.125 | 9423.125
| Days/mo |  |  |  |  | 8 | 16 | 24 | 24 | 24 | 24 | 72 | 72 | 72 | #1b: Cumulative Royalty | 0 | 0 | 0 | 120 | 360 | 720 | 1080 | 1440 | 1800 | 2880 | 3960 | 5040
| Bbls/mo |  |  |  |  | 80000 | 160000 | 240000 | 240000 | 240000 | 240000 | 720000 | 720000 | 720000
| Disposal Fee ($000's) | 8 |  |  |  | 640 | 1280 | 1920 | 1920 | 1920 | 1920 | 5760 | 5760 | 5760
| H'Carbon Sales ($000's) | 0 |  |  |  | 0 | 0 | 0 | 0 | 0 | 0 | 0 | 0 | 0
| Opex ($000's) | -2 |  |  |  | -160 | -320 | -480 | -480 | -480 | -480 | -1440 | -1440 | -1440
| Operating Income ($000's) |  |  |  |  | 480 | 960 | 1440 | 1440 | 1440 | 1440 | 4320 | 4320 | 4320
#1: Base Case
| Capex % spend | 100% | 1: 40%; 2: 40%; 3: 20%
| Capex ($000's) | 915 | 1: -366; 2: -366; 3: -183
| Capital Recovery | 80% | 4: 384; 5: 531; 6: 0
| Working Capital | 85 | 1: -34; 2: -34; 3: -17
| Profit Share | 50% |  |  |  | 0 | 148.125 | 720 | 720 | 720 | 720 | 2160 | 2160 | 2160
| #1: Cash Flow ($000's) |  | -400 | -400 | -200 | 384 | 679.125 | 720 | 720 | 720 | 720 | 2160 | 2160 | 2160
| #1: Base Case Cum CFlow |  | -400 | -800 | -1000 | -616 | 63.125 | 783.125 | 1503.125 | 2223.125 | 2943.125 | 5103.125 | 7263.125 | 9423.125
| Capex to Recover |  | 1: -366; 2: -732; 3: -915; 4: -531
#1b: Royalty on System
| Capex ($000's) | 0 | 1: 0; 2: 0; 3: 0
| #1b: Royalty ($000's) | 1.5 | 0 | 0 | 0 | 120 | 240 | 360 | 360 | 360 | 360 | 1080 | 1080 | 1080
| #1b: Cumulative Royalty |  | 0 | 0 | 0 | 120 | 360 | 720 | 1080 | 1440 | 1800 | 2880 | 3960 | 5040
Drill Cuttings Cleaning System - Downside Case | [14 empty] | Drill Cuttings Downside Case Results ($000's)
| Month |  | 1 | 2 | 3 | 4 | 5 | 6 | 7 | 8 | 9 | 10-12 | 13-15 | 16-18 | Days/mo | 1 | 2 | 3 | 4 | 5 | 6 | 7 | 8 | 9 | 10-12 | 13-15 | 16-18
| Bbls/day |  | 7: 6000; 8: 6000; 9: 6000; 10-12: 6000; 13-15: 6000; 16-18: 6000 | #2: Downside Cum CFlow | -400 | -700 | -900 | -1100 | -1200 | -1300 | -1146.4 | -839.2 | -378.4 | 586.0625 | 1450.0625 | 2314.0625
| Days/mo |  | 7: 8; 8: 16; 9: 24; 10-12: 72; 13-15: 72; 16-18: 72 | #2b: Cumulative Royalty | 0 | 0 | 0 | 0 | 0 | 0 | 48 | 144 | 288 | 720 | 1152 | 1584
| Bbls/mo |  | 7: 48000; 8: 96000; 9: 144000; 10-12: 432000; 13-15: 432000; 16-18: 432000
| Disposal Fee ($000's) | 7 | 7: 336; 8: 672; 9: 1008; 10-12: 3024; 13-15: 3024; 16-18: 3024
| H'Carbon Sales ($000's) | 0 | 7: 0; 8: 0; 9: 0; 10-12: 0; 13-15: 0; 16-18: 0
| Opex ($000's) | -3 | 7: -144; 8: -288; 9: -432; 10-12: -1296; 13-15: -1296; 16-18: -1296
| Operating Income ($000's) |  | 7: 192; 8: 384; 9: 576; 10-12: 1728; 13-15: 1728; 16-18: 1728
#2: Downside Case |  |  | 6: -1189.5; 7: -110.5
| Capex % spend | 130% | 1: 40%; 2: 30%; 3: 20%; 4: 20%; 5: 10%; 6: 10%
| Capex ($000's) | 915 | 1: -366; 2: -274.5; 3: -183; 4: -183; 5: -91.5; 6: -91.5
| Capital Recovery | 80% | 7: 153.6; 8: 307.2; 9: 460.8; 10-12: 267.9; 13-15: 0
| Working Capital | 85 | 1: -34; 2: -25.5; 3: -17; 4: -17; 5: -8.5; 6: -8.5
| Profit Share | 50% | 7: 0; 8: 0; 9: 0; 10-12: 696.5625; 13-15: 864; 16-18: 864
| #2: Cash Flow ($000's) |  | -400 | -300 | -200 | -200 | -100 | -100 | 153.6 | 307.2 | 460.8 | 964.4625 | 864 | 864
| #2: Downside Cum CFlow |  | -400 | -700 | -900 | -1100 | -1200 | -1300 | -1146.4 | -839.2 | -378.4 | 586.0625 | 1450.0625 | 2314.0625
| Capex to Recover |  | -366 | -640.5 | -823.5 | -1006.5 | -1098 | -1189.5 | -1035.9 | -728.7 | -267.9
#2b: Downside Royalty
| Capex ($000's) | 0 | 1: 0; 2: 0; 3: 0; 4: 0; 5: 0; 6: 0
| #2b: Royalty ($000's) | 1 | 0 | 0 | 0 | 0 | 0 | 0 | 48 | 96 | 144 | 432 | 432 | 432
| #2b: Cumulative Royalty |  | 0 | 0 | 0 | 0 | 0 | 0 | 48 | 144 | 288 | 720 | 1152 | 1584
Drill Cuttings Cleaning System - Upside Case | [14 empty] | Drill Cuttings Upside Case Financial Results ($000's)
| Month |  | 1 | 2 | 3 | 4 | 5 | 6 | 7 | 8 | 9 | 10-12 | 13-15 | 16-18 | Month | 1 | 2 | 3 | 4 | 5 | 6 | 7 | 8 | 9 | 10-12 | 13-15 | 16-18
| Bbls/day |  |  |  |  | 10000 | 10000 | 10000 | 10000 | 10000 | 10000 | 10000 | 10000 | 10000 | #3: Upside Case Cum CFlow | -380 | -760 | -950 | -190 | 800.9688 | 2225.9688 | 3650.9688 | 5075.9688 | 6500.9688 | 10775.9688 | 15050.9688 | 19325.9688
| Days/mo |  |  |  |  | 10 | 20 | 30 | 30 | 30 | 30 | 90 | 90 | 90 | #3b: Cumulative Royalty | 0 | 0 | 0 | 200 | 600 | 1200 | 1800 | 2400 | 3000 | 4800 | 6600 | 8400
| Bbls/mo |  |  |  |  | 100000 | 200000 | 300000 | 300000 | 300000 | 300000 | 900000 | 900000 | 900000
| Disposal Fee ($000's) | 10 |  |  |  | 1000 | 2000 | 3000 | 3000 | 3000 | 3000 | 9000 | 9000 | 9000
| H'Carbon Sales ($000's) | 1 |  |  |  | 100 | 200 | 300 | 300 | 300 | 300 | 900 | 900 | 900
| Opex ($000's) | -1.5 |  |  |  | -150 | -300 | -450 | -450 | -450 | -450 | -1350 | -1350 | -1350
| Operating Income ($000's) |  |  |  |  | 950 | 1900 | 2850 | 2850 | 2850 | 2850 | 8550 | 8550 | 8550
#3: Upside Case
| Capex % spend | 95% | 1: 38%; 2: 38%; 3: 19%
| Capex ($000's) | 915 | 1: -347.7; 2: -347.7; 3: -173.85
| Capital Recovery | 80% | 4: 760; 5: 109.25; 6: 0
| Working Capital | 85 | 1: -32.3; 2: -32.3; 3: -16.15
| Profit Share | 50% |  |  |  | 0 | 881.7187 | 1425 | 1425 | 1425 | 1425 | 4275 | 4275 | 4275
| #3: Cash Flow ($000's) |  | -380 | -380 | -190 | 760 | 990.9688 | 1425 | 1425 | 1425 | 1425 | 4275 | 4275 | 4275
| #3: Upside Case Cum CFlow |  | -380 | -760 | -950 | -190 | 800.9688 | 2225.9688 | 3650.9688 | 5075.9688 | 6500.9688 | 10775.9688 | 15050.9688 | 19325.9688
| Capex to Recover |  | 1: -347.7; 2: -695.4; 3: -869.25; 4: -109.25
#3b: Royalty on System
| Capex ($000's) | 0 | 1: 0; 2: 0; 3: 0
| #3b: Royalty ($000's) | 2 | 0 | 0 | 0 | 200 | 400 | 600 | 600 | 600 | 600 | 1800 | 1800 | 1800
| #3b: Cumulative Royalty |  | 0 | 0 | 0 | 200 | 600 | 1200 | 1800 | 2400 | 3000 | 4800 | 6600 | 8400
Drill Cuttings Cleaning System - investment Cases
[15 empty] | Month | 1 | 2 | 3 | 4 | 5 | 6 | 7 | 8 | 9 | 10-12 | 13-15 | 16-18
[15 empty] | #1: Base Case Cum CFlow | -400 | -800 | -1000 | -616 | 63.125 | 783.125 | 1503.125 | 2223.125 | 2943.125 | 5103.125 | 7263.125 | 9423.125
[15 empty] | #2: Downside Cum CFlow | -400 | -700 | -900 | -1100 | -1200 | -1300 | -1146.4 | -839.2 | -378.4 | 586.0625 | 1450.0625 | 2314.0625
[15 empty] | #3: Upside Case Cum CFlow | -380 | -760 | -950 | -190 | 800.9688 | 2225.9688 | 3650.9688 | 5075.9688 | 6500.9688 | 10775.9688 | 15050.9688 | 19325.9688

## DCut_Capex
Trinity Environmental Drill Cutting System - Cost Estimate
No. | Description | Detail | Qty | Unit | Total |  | Budget | Dec | Jan | Feb | Mar | Total
1.01 | Feed Hopper |  | 1 | 60000 |  |  | Commercial Plant |  | 365900 | 365900 | 183000 | 914800
1.02 | Air Actuator / 6" Slide Gate Valve |  | 1 | 7000 |  |  | Pilot final (est) |  | 65000 |  |  | 65000
1.03 | Inline De-Lumper |  | 1 | 25000 |  |  | Service fee* | 29400 | 35000 | 35000 | 35000 | 134400
1.04 | Shaftless Augur |  | 1 | 30000 |  |  | Travel Expenses | 7600 | 7600 | 7600 | 7600 | 30400
1.05 | Wash Tank, 50 bbl |  | 1 | 60000 | 60000 |  | Total | 37000 | 473500 | 408500 | 225600 | 1144600
1.06 | Chaos Mixer |  | 1 | 17850 | 17850 |  | *Dec-2014 includes $300/day out of office for DNS; this will be dropped w/ fee increase
1.07 | Hydro-cyclone Assembly | 2" and 3" | 2 | 7500 | 15000
1.08 | Ionizer 6" |  | 2 | 28600 | 57200
1.09 | Oil/Water Separator |  | 1 | 30000 | 30000
1.1 | U-Tube Vibratory Screen | Shaker Table | 1 | 68400 | 68400
1.11 | Stand for Shaker Table |  | 1 | 20000 | 20000
1.12 | 4'x40' Vacuum Conveyor |  | 1 | 140000 | 140000
1.13 | Centrifugal pumps 3" (mains powered) |  | 4 | 18000 | 72000
1.15 | Air Compressor |  | 1 | 35000 | 35000
1.16 | 2" Yamada air diaphragm pump |  | 5 | 2000 | 10000
1.17 | Finished product storage tanks (oil) | 1000 bbl | 2 | 6000 | 12000
1.18 | Water tanks | 50 bbl | 4 | 1500 | 6000
1.19 | Controls & lighting |  | 1 | 20000 | 20000
1.2 | Mechanical piping, valves, actuators | Various | 1 | 40000 | 40000
1.21 | Electrical fittings |  | 1 | 22000 | 22000
1.22 | Total Main Process |  |  |  |  | 625450
2.01 | Systems engineering (skid mounting?) |  | 1 | 100000 | 100000
2.02 | Site engineering (inc. integration) |  | 1 | 20000 | 20000
2.03 | Premitting / legal |  | 1 | 25000
2.04 | Connecting piping, pumps, tanks |  | 1 | 30000
2.05 | Mounting Skids | (#, costs?) | 4 | 15000
2.06 | Consumables |  | 1 | 5000 | 5000
2.07 | Mechanical & Electrical Labor |  | 1 | 45000 | 45000
2.09 | Total Ancillary |  |  |  |  | 170000
3.01 | Subtotal |  |  |  | 795450
3.02 | Contingency | 15% | 1 |  | 119317.5
3.03 | Total Project estimate |  |  |  |  | 914767.5

## DCut_Capex_old
Trinity Environmental Drill Cutting System - Cost Estimate
No. | Description | Detail | Qty | Unit | Total |  | Budget | Dec | Jan | Feb | Mar | Total
1.01 | Chaos Mixer |  | 1 | 17850 | 17850 |  | Commercial Plant |  | 333600 | 333600 | 166800 | 834000
1.02 | Hydro-cyclone Assembly | 2" and 3" | 2 | 7500 | 15000 |  | Pilot final (est) |  | 65000 |  |  | 65000
1.03 | Ionizer 6" |  | 2 | 28600 | 57200 |  | Service fee* | 29400 | 35000 | 35000 | 35000 | 134400
1.04 | 4'x40' Vacuum Conveyor |  | 1 | 140000 | 140000 |  | Travel Expenses | 7600 | 7600 | 7600 | 7600 | 30400
1.05 | OW Clarifier |  | 1 | 30000 | 30000 |  | Total | 37000 | 441200 | 376200 | 209400 | 1063800
1.06 | U-Tube Vibratory Screen | Shaker Table | 1 | 68400 | 68400 |  | *Dec-2014 includes $300/day out of office for DNS; this will be dropped w/ fee increase
1.07 | Stand for Shaker Table |  | 1 | 20000 | 20000
1.08 | Wash Tank, 50 bbl |  | 1 | 60000 | 60000
1.09 | Centrifugal pumps 3" |  | 4 | 18000 | 72000
Feed Hopper (from Process Flow)
Inline De-Lumper (Process Flow)
Shaftless Augur (Process Flow)
1.1 | 3" Yamada air diaphragm pump | 2"x5 or 3"x3 | 3 | 2600 | 7800
1.11 | Finished product storage tanks | 1000 bbl | 2 | 6000 | 12000
1.12 | Water tanks | 50 bbl | 4 | 1500 | 6000
1.13 | Controls & lighting |  | 1 | 20000 | 20000
1.14 | Mechanical piping, valves, actuators | Various | 1 | 40000 | 40000
1.15 | Electrical fittings |  | 1 | 22000 | 22000
1.16 | Total Main Process |  |  |  |  | 588250
2.01 | Systems engineering | Too low? | 1 | 100000 | 100000
2.02 | Site engineering | Too low? | 1 | 20000 | 20000
2.03 | Consumables |  | 1 | 5000 | 5000
2.04 | Mechanical & Electrical Labor |  | 1 | 45000 | 45000
2.05 | Total Ancillary |  |  |  |  | 170000
3.01 | Subtotal |  |  |  | 758250
3.02 | Contingency | 10% | 1 |  | 75825
3.03 | Total Project estimate |  |  |  |  | 834075
Budget for critical components / spare parts
Budget to put on a skid? - steel / engineering
Permitting / Legal
Centrifugal pump - elec or hydraulic driven
Air Compressor?
Fluid Compressor?
Integration costs?

## LRA_Capex
No. | Description | Detail | Qty | Unit | Credits | Net | Total |  | Budget | Dec | Jan | Feb | Mar | Apr | Total
11.1 | Loading Conveyor |  | 1 | 35000 |  | 35000 | 35000 |  | Commercial Plant |  | 289400 | 289400 | 192900 | 192900 | 964600
11.2 | 6'x20' Rotary Trammel |  | 1 | 55000 |  | 55000 | 55000 |  | Pilot final (est) |  | 65000 |  |  |  | 65000
11.3 | Feed Hopper |  | 1 | 60000 |  | 60000 | 60000 |  | Service fee* | 29400 | 35000 | 35000 | 35000 | 35000 | 169400
11.4 | Front Loader (truck) | small | 1 | 40000 |  | 40000 | 40000 |  | Travel Expenses | 7600 | 7600 | 7600 | 7600 | 7600 | 38000
11.9 | Items to be added and contingency | 10% | 1 | 15000 |  | 15000 | 15000 |  | Total | 37000 | 397000 | 332000 | 235500 | 235500 | 1237000
| Total Loading & Screening |  |  |  |  | 205000 |  | 205000 | *Dec-2014 includes $300/day out of office for DNS; this will be dropped w/ fee increase
12.1 | Chaos Mixer |  | 1 | 17850 |  | 17850 | 17850
12.2 | Hydro-cyclone Assembly | 2" and 3" | 2 | 7500 |  | 15000 | 15000
12.3 | Oil Concentrating Tank |  | 1 | 4000 |  | 4000 | 4000 | [8 empty] | 2500000
12.4 | Ionizer 2" | 1 from USO | 2 | 2000 | -2000 | 0 | 2000 | [8 empty] | 48000
12.4 | Ionizer 4" | 1 from USO | 1 | 18500 | -16000 | -16000 | [9 empty] | 52.0833
12.4 | Pumps for Ionizers |  | 1 | 8000 | -16000 | -8000 | 8000 | [8 empty] | 4.3403
12.5 | 4'x30' Vacuum Conveyor |  | 1 | 140000 |  | 140000 | 140000
12.6 | Oil-Water Separator |  | 1 | 30000 | -22000 | 8000 | 30000
12.9 | Items to be added and contingency | 10% | 1 | 21685 |  | 21685 | 21685
| Total Main Process |  |  |  | -56000 | 182535 |  | 238535
13.1 | 3" Yamada air diaphragm pump |  | 2 | 2600 |  | 5200 | 5200
13.1 | Hydraulic motors/pumps | 50 hp | 2 | 8000 |  | 16000 | 16000
13.2 | Fluid Compressor |  | 1 | 20000 |  | 20000 | 20000
13.3 | Generator | 625 kva | 1 | 25000 |  | 25000 | 25000
13.5 | Finished product storage tanks | 1000 bbl | 2 | 6000 |  | 12000 | 12000
13.5 | Water tanks | 50 bbl | 4 | 1500 |  | 6000 | 6000
13.6 | Controls & lighting |  | 1 | 20000 |  | 20000 | 20000
13.7 | Piping, valves, actuators | Various | 1 | 25000 |  |  | 25000
13.8 | Laboratory equipment |  | 1 | 15000 |  | 15000 | 15000
13.9 | Items to be added and contingency | 10% | 1 | 14420 |  | 14420 | 14420
| Total Ancillary |  |  |  | -112000 | 119200 |  | 158620
14.1 | Systems engineering |  | 1 | 100000 |  | 100000 | 100000
14.1 | Site engineering |  | 1 | 20000 |  | 20000 | 20000
14.1 | Permitting |  | 1 | 15000 |  | 15000 | 15000
14.2 | Site clearing & leveling |  | 1 | 15000 |  | 15000 | 15000
14.3 | Internal roads & truck turn-around |  | 1 | 25000 |  | 25000 | 25000
14.3 | Access road improvement |  | 1 | 50000 |  | 50000 | 50000
14.4 | Site buildings: office, guard, kitchen |  | 3 | 10000 |  | 30000 | 30000
14.4 | Fencing & security |  | 1 | 12500 |  | 12500 | 12500
14.5 | Diesel inventory (000 gallons) |  | 5 | 2000 |  |  | 10000
14.5 | Water inventory (000 gallons) |  | 2 | 1000 |  |  | 2000
14.5 | Consumables |  | 1 | 5000 |  |  | 5000
14.6 | Wages during construction |  | 1 | 40000 |  | 40000 | 40000
14.7 | Fire, H&S, Office furniture |  | 1 | 5000 |  |  | 5000
14.9 | Working capital / miscellaneous | 10% | 1 | 32950 |  | 32950 | 32950
| Total Ancillary |  |  |  | -112000 | 489070 |  | 362450
| Total Project estimate | [6 empty] | 964605

## Orig_Capex
No. | Description | Detail | Qty | Unit | Credits | Net | Total
11.1 | Loading Conveyor |  | 1 | 35000 |  | 35000 | 35000
11.1 | 6'x20' Rotary Trammel |  | 1 | 55000 |  | 55000 | 55000
11.1 | Feed Hopper | C-BBS-45CF-03 | 1 | 60000 |  | 60000 | 60000
11.1 | Items to be added and contingency |  | 1 | 40480 |  | 40480 | 40480
| Total Loading & Screening Equipment |  |  |  |  | 190480 |  | 190480
12.1 | 150 bbl Mixing Tank w/ Eductors | Mix System | 2 | 120000 | -30000 | 210000 | 240000
12.1 | Chaos Mixer | C-CH-10-G-07 | 1 | 17850 |  | 17850 | 17850
12.1 | Hydroclone Assembly [ 3" and 2" ??? ] | Hydrocyclone | 2 | 7500 |  | 15000 | 15000
12.1 | U-Tube Vibratory Screen w/ stand | C-VS-1000-UT | 2 | 68400 |  | 136800 | 136800 | 1x + $20
12.2 | Model 250 3"x2" RH 11" Impeller 30HP | C-PMP-30HP-3X | 1 | 9050 |  | 9050 | 9050
12.3 | O/W Separator |  | 1 | 22000 | -22000 | 0 | 22000
12.4 | 50 bbl Mixing Tank |  | 1 | 60000 |  | 60000 | 60000 | 85
12.4 | 70,000 gal Water Storage Tank |  | 1 | 60000 |  | 60000 | 60000
12.4 | Oil Concentrating Tank (mud tank) |  | 1 | 40000 |  | 40000 | 40000
12.5 | Ionizer 2" w/ motor & pump |  | 2 | 3600 | -7200 | 0 | 7200
12.5 | Ionizer 4" w/ motor & pump |  | 1 | 24500 | -16000 | 8500 | 24500
12.6 | 4'x16' Vacuum Conveyor |  | 1 | 70000 |  | 70000 | 70000
12.9 | Items to be added and contingency |  | 1 | 250000 |  | 250000 | 250000
| Total Main Process |  |  |  | -75200 | 877200 |  | 952400
13.1 | 3" Yamada air diaphrapm pump | C-ADPM-2-304- | 4 | 2600 |  | 10400 | 10400
13.1 | Hydraulic motors/pumps | 50 hp (?) | 4 | 8000 |  | 32000 | 32000
13.1 | Fluid Compressor |  | 1 | 20000 |  | 20000 | 20000
13.1 | Generator | 625 kva | 1 | 25000 |  | 25000 | 25000
13.2 | Front Loader | small | 1 | 40000 |  | 40000 | 40000
13.2 | Forklift |  | 1 | 20000 |  | 20000 | 20000
13.2 | Jeep |  | 1 | 20000 |  | 20000 | 20000
13.3 | Finished product storage tanks | 1000 bbl | 2 | 60000 |  | 120000 | 120000
13.3 | Water tanks | 50 bbl | 3 | 1500 |  | 4500 | 4500
13.4 | Controls & lighting |  | 1 | 20000 |  | 20000 | 20000
13.5 | Piping, valves, actuators | Various | 1 | 25000 |  |  | 25000
13.9 | Laboratory equipment |  | 1 | 15000 |  | 15000 | 15000
| Total Anciallary |  |  |  | -98400 | 326900 |  | 351900
14.1 | Site engineering |  | 1 | 40000 |  | 40000 | 40000
14.1 | Permitting |  | 1 | 25000 |  | 25000 | 25000
14.2 | Site clearing & leveling |  | 1 | 25000 |  | 25000 | 25000
14.3 | Internal roads & truck turn-around |  | 1 | 25000 |  | 25000 | 25000
14.3 | Access road improvement |  | 1 | 75000 |  | 75000 | 75000
14.4 | Site buildings: office, guard, kitchen |  | 3 | 10000 |  | 30000 | 30000
14.4 | Fencing & security |  | 1 | 25000 |  | 25000 | 25000
14.5 | Diesel inventory (000 gallons) |  | 20 | 3000 |  |  | 60000
14.5 | Water inventory (000 gallons) |  | 2 | 1000 |  |  | 2000
14.5 | Consumables |  | 1 | 5000 |  |  | 5000
14.6 | Wages during construction |  | 1 | 75000 |  | 75000 | 75000
14.7 | Fire, H&S, Office furntiure |  | 1 | 5000 |  |  | 5000
14.9 | Working capital / miscellaneous |  | 1 | 89200 |  | 89200 | 89200
| Total Anciallary |  |  |  | -98400 | 751100 |  | 481200
| Total Project estimate | [6 empty] | 1976065
2.6 | Brick making machines | 10 bricks/min | 14 | 50000 | -16000 | 684000 | 700000